## Disclaimer
Disclaimer for European Parliament Pilot Project – European Green Digital Coalition (EGDC) Case Studies
The following disclaimer is intended to provide clarity and context for the case studies prepared as part of the Phase 2 - EGDC Moves to Action, which have showcased the net carbon impact of specific digital solutions using the EGDC ICT Methodology developed during the project:
1. Purpose of the Case Studies:
The case studies served multiple purposes, including:
1. Development of the Methodology: They contributed to the development of the EGDC ICT Methodology. These case studies were conducted concurrently with the methodology's creation and served as a valuable testing ground for its initial formulation.
2. Application Examples: They provided practical examples of how the methodology can be applied to real-life use cases. These case studies were essential in demonstrating the practicality and effectiveness of the methodology when applied to concrete situations.
3. Identification of Improvement Areas: By conducting these case studies, we aimed to highlight parts of the calculation in need of improvement. They shed light on the challenges and limitations inherent in using available data and indicated the necessary steps to move towards best practices in assessing net carbon impacts.
2. Data Quality as a Key Determinant:
It is imperative to emphasize that data quality is a fundamental determinant of the quality and reliability of the case studies. The accuracy and completeness of the data used significantly influence the outcomes and findings of these case studies.
It is essential to acknowledge that the data available for each case study may differ in terms of accuracy, granularity, and coverage. As a result, the case studies may not necessarily represent the best practice application of the EGDC ICT Methodology. Instead, they reflect the application of the methodology at various stages of data availability.
3. Liability for Errors/Omissions:
While reasonable steps have been taken to ensure that the information contained within the case studies is correct, the EGDC gives no warranty and makes no representation as to its accuracy. We accept no liability for any errors or omissions that may be present in the case studies, methodology, or related information. Users and readers are advised to exercise their judgment and seek further clarification if needed, as the information provided may evolve over time and depend on external factors beyond our control.
4. Appropriate Use of the Case Study Calculators:
The case study calculators are intended for educational and informational purposes. They rely on certain assumptions and input data to generate results.
The results of the calculators are specific to the implementation of the ICT solution and may not be representative for other implementation contexts.
As such, it is imperative for users to refrain from directly extrapolating these results to ICT solutions or implementation contexts that may seem conceptually similar.
Instead, users are advised to use the calculators as a means to understand the practical application of the EGDC ICT Methodology, thereby equipping themselves with the knowledge required to develop customized calculators specifically tailored to their unique ICT solutions and implementation circumstances.
In conclusion, these case studies provide valuable insights into the calculation of the net carbon impact of digital solutions through the practical application of the EGDC ICT Methodology. However, it is vital to exercise caution when interpreting the results, considering the variances in data quality and the evolving nature of the methodology. The findings are indicative of the methodology's potential and its room for refinement as we work towards more accurate and comprehensive assessments of net carbon impacts.

## Calculator
Contact email
awadi@sawaco.com
Website
https://www.sawaco.com
Overview
Description: The AI Digital Platform for SWRO is a cloud-based software tool designed to enhance the performance and efficiency of seawater reverse osmosis (SWRO) desalination plants. It connects directly with the plant's existing SCADA System, allowing it to monitor, store, and analyse real-life data from key instruments. The AI system acts as a digital assistant for operators, analysing live data to detect patterns and predict system behaviour. It makes recommendations to maintain ideal operating conditions, reduce energy use, protect equipment, extend lifetime and maximise water production. For example, it may suggest reducing feed pressure if higher than necessary or alert teams to membrane fouling risk.
Scenarios
Reference Scenario(s)
Under normal conditions without the AI, plants rely on manual monitoring, operator experience and fixed settings. While functional, this approach limits efficiency, increases costs, carbon footprint and affects long-term performance.
Solution Scenario(s)
The solution uses AI‑powered settings developed to reduce the electricity consumption of seawater desalination plants. Desalination plants use large pumps and high pressure to desalinate seawater; this process consumes a significant amount of electricity. The AI model was tested on SAWACO’s CFRO + BWRO desalination unit. The objective was to minimize total power consumption while maintaining stable plant performance. The system analysed historical operational data to understand how different controllable parameters—such as pump pressure, brine flow, and recirculation rates—affect electricity consumption. Using predictive analytics and optimization algorithms, the AI generated recommendations for new operating setpoints that require less energy. These recommendations were implemented at the plant, resulting in a reduction in specific energy consumption (kWh per cubic meter of water produced). The results demonstrate that meaningful energy savings can be achieved by intelligently adjusting operational parameters, without any changes to physical equipment.
Functional Unit
gCO₂e per m³ of potable water produced per year
Context
Implementation Context
Country | Saudi Arabia
City | Jeddah
Average feed water temperature (°Celsius) | 36.55
Average feed water Conductivity (μS) | 84791.14
Average silt density (SDI Index) | 1.9
Time period for the assessment | 2024
Other | First membrane cleaning in place (CIP) date : 24-06-2023 Second membrane cleaning in place (CIP) date : 19-10-2023 Third membrane cleaning in place (CIP) date : 04-05-2024 Fourth membrane cleaning in place (CIP) date : 01-04-2025 Fifth membrane cleaning in place (CIP) date : 06-06-2025
Inputs
Required Inputs
Potable Water Produced (m3) | 542737
Optional Adjustments
| Defaults | Manual Override (add value)
Data period start | 2024-01-01 |  | date
Data period end | 2024-11-20 |  | date
Water temperature | 36.55 |  | Celsius
Water conductivity | 84791.14 |  | μS
Average silt density (SDI Index) | 1.9 |  | SDI Index
Please note that factors including water temperature, conductivity and silt density are not direct calculations inputs, however, if they change it may impact the results of the solution and therefore, the results should be interpreted with this context.
Results
Annual Energy before the solution was implemented | 4425227.004 | kWh
Annual Energy Consumption after the solution was implemented | 4138745.366 | kWh
Annual Energy Consumption from the solution (1st order effects' energy consumption) | 7.2775 | kWh
% of energy savings through use of solution | 6.474% | %
Total carbon savings enabled | -157.5605 | tCO2e
Carbon savings enablement factor | -0.25849 | kgCO2e/m3 of potable water produced annually
Annual Net Avoided Emissions (tCO2e) | -157.5605 | tCO2e / year
Uncertainty Analysis Results
Total carbon savings enabled (lower range) | -141.6 | tCO2e
Total carbon savings enabled (higher range) | -175.4 | tCO2e
|  |  |  | Period scale (if override dates set) | 1
1
|  |  |  | Metric | Lower range | Higher range
|  |  |  | Total carbon savings enabled (tCO2e) | -141.6 | -175.4

## Backend
Inputs |  |  |  |  | Calculation
Required Inputs | Explanation/Notes | Unit | Value |  | Reference Scenario
Potable water produced (solution scenario) |  | m3 | 542737
|  |  |  | #1 | Calculation Step | Formula (Written Out) | Dimensional Analysis | Unit (per m³) | Value (per m³) | Annual total (Value)
Defaults | Explanation/Notes | Unit | Value |  | Emissions from energy used before the solution (per m³) | Electricity consumption (kWh/m³) × EF for electricity Saudi Arabia | (kWh/m³) × (kgCO2e/kWh) | kgCO2e/m3 | 3.993 | 2433874.8522
Baseline Electricity Consumption (adjusted & annualised) | Annual Value - extrapolated | kWh | 4425227.004 |  | Solution Scenario
Scenario Electricity Consumption (annualised) | Annual Value - extrapolated | kWh | 4138745.366 |  | Calculation Step | Formula (Written Out) | Dimensional Analysis | Unit | Value | Annual total (Value)
Baseline Electricity Consumption - adjusted to the same amount of water produced as in the solution scenario | From 01-Jan-2024 to 20-Nov-2024, measured | kWh | 3940270.62 |  | Emissions from energy used after the solution (per m³) | Electricity consumption (kWh/m³) × EF for electricity Saudi Arabia | (kWh/m³) × (kgCO2e/kWh) | kgCO2e/m3 | 3.7345 | 2276309.9513
Scenario Electricity Consumption | From 01-Jan-2024 to 20-Nov-2024, measured | kWh | 3685184.23
Baseline Electricity Consumption | VFD's energy reading | kWh/m3 | 7.26 |  | First Order Effects - Solution Emissions
Scenario Electricity Consumption | VFD's energy reading | kWh/m3 | 6.79 | #2 | Calculation Step | Formula (Written Out) | Dimensional Analysis | Unit | Value | Annual total (Value)
Potable water produced (solution scenario, annualised) | Based on magnetic flow meter, annualised | m3 | 609535.4 |  | Total - Electricity Used (kWh/m³) first order effects | 1st order electricity (kWh/year) ÷ annual m³ (solution scenario) | (kWh/year) ÷ (m³/year) | kWh/m3 | 1.1939e-05 | 7.2775
Potable water produced (reference scenario, annualised) | Based on magnetic flow meter, annualised | m3 | 461637.4 |  | AI training electricity emissions (per m³) | AI training emissions (kgCO2e/year) ÷ annual m³ (solution scenario) | (kgCO2e/year) ÷ (m³/year) | kgCO2e/m3 | 6.5667e-06 | 4.0026
Potable water produced (solution scenario) | Magnetic flow meter | m3 | 542737 |  | Laptop proxy emissions (per m³) | Laptop proxy emissions (kgCO2e/year) ÷ annual m³ (solution scenario) | (kgCO2e/year) ÷ (m³/year) | kgCO2e/m3 | 5.7547e-07 | 0.35077
Potable water produced (reference scenario) | Magnetic flow meter | m3 | 411047 |  | Total emissions - First order effects (per m³) | Total 1st order emissions (kgCO2e/year) ÷ annual m³ (solution scenario) | (kgCO2e/year) ÷ (m³/year) | kgCO2e/m3 | 7.1422e-06 | 4.3534
Data period start |  | date | 2024-01-01
Data period end |  | date | 2024-11-20 |  | Second order effects - avoided emissions
Number of days for electricity measurement | 1.01.2024-20.11.2024 | days | 325 | #3 | Calculation Step | Formula (Written Out) | Dimensional Analysis | Unit | Value | Annual total (Value)
[5 empty] | Avoided emissions (per m³) | Baseline emissions (kgCO2e/m³) − Solution emissions (kgCO2e/m³) | (kgCO2e/m³) − (kgCO2e/m³) | kgCO2e/m3 | 0.2585 | 157564.9009
Data | Explanation/Notes | Unit | Value
Emissions related to the computer (embodied emisssions + use phase + end of life) (kgCO2e) |  | kgCO2e | 0.31233 |  | Net avoided emissions
Emissions related to the use of comuter (data processing) during an AI training |  | kgCO2e | 3.564 | #4 | Calculation Step | Formula (Written Out) | Dimensional Analysis | Unit | Value | Annual total (Value)
AI training period (days) |  | days | 3 |  | Net avoided emissions (per m³) | 1st order emissions (kgCO2e/m³) − avoided emissions (kgCO2e/m³) | (kgCO2e/m³) − (kgCO2e/m³) | kgCO2e/m3 | -0.25849 | -157560.5475
AI training period (hours) |  | hours | 72 |  | Net avoided emissions (tCO2e per m³) | Net avoided emissions (kgCO2e/m³) ÷ 1000 | (kgCO2e/m³) ÷ 1000 | tCO2e/m3 | -0.00025849 | -157.5605
Electricity consumption related to the AI training |  | kWh | 6.48
Emission Factors
Emission Factors tab
Emission Factor | Source | Unit | Value
Electricity Grid - Saudi Arabia | Saudi Electricity Company - Emission Factor | kgCO2e/kWh | 0.55
Laptop life cycle emissions (proxy) per training (from Data) | Apple | kgCO2e/device/over a training period | 0.31233
Functional unit outputs (per m³) |  |  |  |  | Functional unit outputs (per m³)
Avoided emissions (per m³) |  | kgCO2e/m3 | 0.2585 |  | Avoided emissions (per m³) | ΔkWh/m³ × EF | (kWh/m3)*kgCO2e/kWh | kgCO2e/m3 | 0.2585
First order effects (per m³) |  | kgCO2e/m3 | 7.1422e-06 |  | First order effects (per m³) | 1st order annual / annual m³ | kgCO2e/m3 | kgCO2e/m3 | 7.1422e-06
Net avoided emissions (per m³) |  | kgCO2e/m3 | -0.25849 |  | Net avoided emissions (per m³) | Net annual / annual m³ | kgCO2e/m3 | kgCO2e/m3 | -0.25849

## Uncertainty Analysis
Uncertainty Analysis
This analysis assesses the uncertainty in the quality of the data inputs.
| Impact effect | Description of effect | Input data | Input data with SD (higher range) | Input data with SD (lower range)
Emissions (kgCO2e) | 1st order | Computer (AI training device) | 0.31233 | 0.79201 | 0.12317
| 1st order | AI training electricity consumption | 3.564 | 4.7908 | 2.6514
| 1st order | Other 1st order effects (n/a) | 0 | 0 | 0
| 1st order | Other 1st order effects (n/a) | 0 | 0 | 0
| 2nd order | electricity reduction (annual) | 157564.9009 | 175372.0815 | 141565.8512
| Total carbon savings enabled (tCO2e) |  | -157.561 | -175.3665 | -141.5631
| Error values (tCO2e) |  | 0 | 17.8055 | 15.9979
|  |  | Qualitative Assessment of Data Quality |  |  |  |  | Uncertainty scaling factors | [5 empty] | Impact of Uncertainty on Net Carbon Impact (kgCO2e)
Data type | Impact effect | Description of effect | Activity | Time | Geography | Reliability | Completeness | Activity | Time | Geography | Reliability | Completeness | SD | Input data | Input data with SD (higher range) | Input data with SD (lower range)
Activity Data | 1st order | Computer (AI training device) | Fair | Fair | Fair | Fair | Fair | 1.5 | 1.2 | 1.05 | 1.2 | 1.1 | 1.6361 | 1 | 1.6361 | 0.61123
| 1st order | AI training electricity consumption | Good | Very good | Very good | Very good | Good | 1.2 | 1 | 1 | 1 | 1.05 | 1.2077 | 6.48 | 7.826 | 5.3655
| 2nd order | electricity reduction (annual) | Very good | Very good | Very good | Very good | Very good | 1 | 1 | 1 | 1 | 1 | 1 | 286481.638 | 286481.638 | 286481.638
Emission factors | 1st order | Laptop emissions (proxy) per training | Fair | Good | Good | Good | Fair | 1.5 | 1.1 | 1.02 | 1.1 | 1.1 | 1.55 | 0.31233 | 0.4841 | 0.20151
| 1st order | Electricity grid EF (for AI training) | Very good | Very good | Very good | Good | Good | 1 | 1 | 1 | 1.1 | 1.05 | 1.113 | 0.55 | 0.61216 | 0.49415
| 2nd order | Electricity grid EF (for avoided emissions) | Very good | Very good | Very good | Good | Good | 1 | 1 | 1 | 1.1 | 1.05 | 1.113 | 0.55 | 0.61216 | 0.49415
Data quality criteria and scoring
Data Quality Criteria | Very Good | Good | Fair | Poor
Technological representativeness: Confirm that the data aligns with the technology used in the solution | Data is broken down into all key factors that drive emissions e.g., a complete LCA of each of the solution components | Data is well described at a high level e.g., materials used and weights in each component has been provided | Data is generic e.g., data on similar components has been used | Proxy data only so estimates / assumptions have been used
Temporal representativeness: Assess how old the data is and if it is representative to the solution implementation context | Data used is specific to the case study and covers entire relevant time period | Some data is from other years but more than 50% is from relevant time period | Data is relevant for for less than 50% of time period | Data is not relevant to the time period
Geographical representativeness: Assess whether the data used is specific to the location and context of the solution implementation. | All data used is specific to the geography of the case study implementation context | Some data is from other geographies but more than 50% is specific to the geography of the case study implementation context | Data specific to the geography of the case study implementation context accounts for less than 50% of data | Data is not relevant to the geography of the case study
Completeness: Assess whether the data contains all relevant data or whether estimates or assumptions have been used to account for missing data | Full dataset - no missing data / extrapolation | Significant sample / good representation of data period | Small sample / Incomplete coverage, use of reasonable/data backed assumptions to fill data gaps | Small sample / Incomplete coverage / data gaps filled with assumptions not backed by data
Reliability of source: Consider the source of the data and how reliable this is | Primary measured data / Publicly available from an internationally renowned source | Publicly available with transparent high-quality methods / Primary survey data with high-quality methods | Secondary data and proxies that are justified by strong evidence/reliable sources | Secondary data that is not publicly available / from a reliable source
Source: EGDC ICT Methodology
Ensure table sums 1st, 2nd and higher order effects correctly and calcualtes net impact correctly
Data Quality Criteria | Very good | Good | Fair | Poor
Reliability | 1 | 1.1 | 1.2 | 1.5
Completeness | 1 | 1.05 | 1.1 | 1.2
Temporal representativeness | 1 | 1.1 | 1.2 | 1.5
Geographical representativeness | 1 | 1.02 | 1.05 | 1.1
Activity representativeness | 1 | 1.2 | 1.5 | 2
Adapted from: Greenhouse Gas Protocol, Quantitative Inventory Uncertainty, https://ghgprotocol.org/sites/default/files/2022-12/Quantitative%20Uncertainty%20Guidance.pdf

## Sensitivity Analysis
Sensitivity Analysis
This analysis aims to show the impact of varying the inputs to the net imapct calculation in different implementation contexts.
Data type | Impact effect | Description of effect | Input data | Unit | % variation of input (lower) | % variation of input (higher) | Input data with SD (higher range) | Input data with SD (lower range) | Net carbon impact (kgCO2e) - higher range | Net carbon impact (kgCO2e) - lower range | Percentage change to net carbon impact - higher range | Percentage change to net carbon impact - lower range | Description of change
activity data | 1st order | Computer (AI training device) | 1 | Device | -5% | 5% | 1.05 | 0.95 | -157561.009 | -157561.0402 | 0.0002929% | 0.0003127% | Computer (AI training device) activity data +5%/-5%
activity data | 1st order | AI training electricity consumption | 6.48 | kWh | -5% | 5% | 6.804 | 6.156 | -157560.8464 | -157561.2028 | 0.0001897% | 0.0004159% | AI training electricity consumption activity data +5%/-5%
activity data | 2nd order | electricity reduction (annual) | 286481.638 | kWh | -5% | 5% | 300805.7199 | 272157.5561 | -165439.2696 | -149682.7795 | 5% | -5% | electricity reduction (annual) activity data +5%/-5%
emission factor | 1st order | Laptop emissions (proxy) per training | 0.31233 | kgCO2e/device | -5% | 5% | 0.32795 | 0.29671 | -157561.009 | -157561.0402 | 0.0002929% | 0.0003127% | Laptop emissions (proxy) per training emission factor +5%/-5%
emission factor | 1st order | Electricity grid EF (for AI training) | 0.55 | kgCO2e/kWh | -5% | 5% | 0.5775 | 0.5225 | -157560.8464 | -157561.2028 | 0.0001897% | 0.0004159% | Electricity grid EF (for AI training) emission factor +5%/-5%
emission factor | 2nd order | Electricity grid EF (for avoided emissions) | 0.55 | kgCO2e/kWh | -5% | 5% | 0.5775 | 0.5225 | -165439.2696 | -149682.7795 | 5% | -5% | Electricity grid EF (for avoided emissions) emission factor +5%/-5%
| Pull down table to cover all 1st, 2nd and higher order effects |  |  |  | Add lower and higher % variations relevant for each variable (this could be based on literature) |  |  |  | For any added rows, ensure the formula is correct |  | Ensure formulas link to correct total net impact | Ensure formulas link to correct total net impact

## Data Electricity&Water
Data - Electricity
Source: Data request - SAWACO Desalination - NEC Response query log 19012025
Reference scenario emissions
Data from before the solution was implemented
Description of reference scenario: | Under normal operating conditions,without the implementation of the AI Digital Platform, SWRO desalination plants typically rely on manual monitoring, operator experience, and fixed operational settings to run day-to-day processes.
Data | Value | Unit | Source | Comment
Energy consumption | 7.26 | kWh/m3 | VFD's energy reading | Average kWh/m3
Volume of water produced | 411047 | m3 | Magnetic flow meter | From 01-Jan-2024 to 20-Nov-2024
Solution scenario emissions
Data from after the solution was implemented
Description of solution scenario: | The AI-powered digital tool was developed to reduce the electricity consumption of desalination plants using historical data to study how operational settings affect energy consumption to recommend operating settings requiring less power.
Data | Value | Unit | Source | Comment
Energy consumption | 6.79 | kWh/m3 | VFD's energy reading | Average kWh/m3
Volume of water produced | 542737 | m3 | Magnetic flow meter | From 21-Nov-2024 to 31-Oct-2025

## First Order Effects
First Order Effects
KEY
Data input
Calculation
Use of Personal Computer for the AI training
1. Emissions (due to the low materiality/significance - computer used for 3 days only, the proxy for a laptop was used, without a split between the lifecycle stages - please see the assumption tab
Laptop life cycle emissions allocated to AI training (kgCO2e) | Total lifecycle emissions (kgCO2e/device) | Device lifetime (years) | Annual emissions (kgCO2e/year) | Training hours | Hours/year | Source
0.31233 | 152 | 4 | 38 | 72 | 8760 | MacBook Air 15-inch with M2 chip Product Environmental Report
computer was used for approximately 72 hours*
The data above includes use‑phase emissions, which were not deducted, even though the use‑phase emissions related to AI training were also calculated separately and specifically for Saudi Arabia. This approach was intentionally applied in order to keep the proxy conservative.
Data processing
IT infrastructure: Cloud data processing and storage, AI data modelling (training time required in days/hours if available), Machine Learning, data analytics. Please see the assumptions tab for the details.
Data | Value | Unit | Source | Note/Assumption
Power draw - training computer | 0.09 | kW | SAWACO | Typical maximum power consumption of 90 W (=0.09 kW).
Training duration | 72 | hours | SAWACO | Approx. training time for AI model development/testing.
Power consumption - AI training | 6.48 | kWh/training | Calculated | Power draw (kW) × training duration (h).
Emissions - AI training | 3.564 | kgCO2e | Calculated | Calculated using the grid electricity EF in Saudi Arabia (kWh × kgCO2e/kWh).
Laptop life cycle emissions (proxy) per training | 0.31233 | kgCO2e | Apple | Proxy lifecycle footprint allocated to 72-hour AI training period.

## Assumptions
Assumptions
Assumption | Source Assumption | Source SAWACO | Comment / Assumption
SAWACO has confirmed that no dedicated hardware was installed or operated on a continuous basis for the purpose of this solution. The AI‑based optimisation was developed offline using historical operational data, with model development and testing carried out on a standard personal computer for a limited period of approximately 72 hours. To estimate the carbon impact associated with this activity, a conservative benchmark was applied using a representative example of a standard laptop (e.g. a MacBook Air 15″ with 512 GB storage). The estimated lifecycle carbon footprint of such a device is approximately 152 kg CO₂e over a 4‑year lifetime, covering embodied emissions, use‑phase electricity consumption, and end‑of‑life treatment. This corresponds to an average annual impact of 38 kg CO₂e per year. Allocating this annual impact proportionally to 72 hours of use results in an estimated contribution of approximately: 0.31 kg CO₂e (38 kg CO₂e / year × 72 hours / 8,760 hours) This calculated value represents the estimated contribution of computing resources used during the AI model development phase and has been included as part of the assessment of first‑order solution emissions. When compared to the magnitude of operational electricity‑related emissions and savings at the desalination plant level, this contribution is minimal and does not materially influence the overall net carbon impact of the solution. | MacBook Air 15-inch with M2 chip Product Environmental Report | Data request - SAWACO Desalination - NEC Response query log 19012025
For the purpose of the calculations, the electricity consumption in the reference scenario has been adjusted to correspond to the volume of water produced in the solution scenario. This adjustment was made by multiplying the reference scenario’s specific electricity consumption (kWh/m³) by the total volume of water produced under the solution scenario.
The data related to the personal computer include use‑phase emissions, which were not deducted, even though use‑phase emissions associated with AI training were also calculated separately and specifically for the Saudi Arabian context. This approach was intentionally applied in order to keep the proxy conservative. In parallel, the electricity consumption of the computer used for model training was estimated separately based on information provided by SAWACO. The solution is based on a machine‑learning model trained on historical data and executed on a standard CPU‑based computer over a limited training period. The associated energy consumption and resulting emissions were calculated using the applicable local grid emission factor. Other potential sources of related emissions, such as cloud computing or ancillary IT services, may also be associated with the model development process. However, given the short duration of the training activity, their proportional contribution was assessed as immaterial and was therefore not included in the calculation.
It is assumed that the implementation context in both the reference and solution scenarios was broadly comparable with respect to feed‑water conditions, including temperature and conductivity. It is further assumed that membrane cleaning activities were carried out at similar intervals in both scenarios. As a result, differences in water conditions and maintenance practices are not expected to materially affect the results of the assessment.
It is assumed that the electricity grid emission factor used for Saudi Arabia accounts for full lifecycle emissions (including upstream fuel supply, generation, transmission and distribution). | Saudi Electricity Company - Emission Factor

## Emission Factors
Emission Factors
Country | Carbon emission factor electricity grid (kg CO2e/kWh) | Source
Saudi Arabia | 0.55 | Saudi Electricity Company - Emission Factor
Public Emission Factors
Emission Factors | Description | Emissions | Unit | Source