## Disclaimer
c
Disclaimer for European Parliament Pilot Project – European Green Digital Coalition (EGDC) Case Studies
The following disclaimer is intended to provide clarity and context for the case studies prepared as part of the Phase 2 - EGDC Moves to Action, which have showcased the net carbon impact of specific digital solutions using the EGDC ICT Methodology developed during the project:
1. Purpose of the Case Studies:
The case studies served multiple purposes, including:
1. Development of the Methodology: They contributed to the development of the EGDC ICT Methodology. These case studies were conducted concurrently with the methodology's creation and served as a valuable testing ground for its initial formulation.
2. Application Examples: They provided practical examples of how the methodology can be applied to real-life use cases. These case studies were essential in demonstrating the practicality and effectiveness of the methodology when applied to concrete situations.
3. Identification of Improvement Areas: By conducting these case studies, we aimed to highlight parts of the calculation in need of improvement. They shed light on the challenges and limitations inherent in using available data and indicated the necessary steps to move towards best practices in assessing net carbon impacts.
2. Data Quality as a Key Determinant:
It is imperative to emphasize that data quality is a fundamental determinant of the quality and reliability of the case studies. The accuracy and completeness of the data used significantly influence the outcomes and findings of these case studies.
It is essential to acknowledge that the data available for each case study may differ in terms of accuracy, granularity, and coverage. As a result, the case studies may not necessarily represent the best practice application of the EGDC ICT Methodology. Instead, they reflect the application of the methodology at various stages of data availability.
3. Liability for Errors/Omissions:
While reasonable steps have been taken to ensure that the information contained within the case studies is correct, the EGDC gives no warranty and makes no representation as to its accuracy. We accept no liability for any errors or omissions that may be present in the case studies, methodology, or related information. Users and readers are advised to exercise their judgment and seek further clarification if needed, as the information provided may evolve over time and depend on external factors beyond our control.
4. Appropriate Use of the Case Study Calculators:
The case study calculators are intended for educational and informational purposes. They rely on certain assumptions and input data to generate results.
The results of the calculators are specific to the implementation of the ICT solution and may not be representative for other implementation contexts.
As such, it is imperative for users to refrain from directly extrapolating these results to ICT solutions or implementation contexts that may seem conceptually similar.
Instead, users are advised to use the calculators as a means to understand the practical application of the EGDC ICT Methodology, thereby equipping themselves with the knowledge required to develop customized calculators specifically tailored to their unique ICT solutions and implementation circumstances.
In conclusion, these case studies provide valuable insights into the calculation of the net carbon impact of digital solutions through the practical application of the EGDC ICT Methodology. However, it is vital to exercise caution when interpreting the results, considering the variances in data quality and the evolving nature of the methodology. The findings are indicative of the methodology's potential and its room for refinement as we work towards more accurate and comprehensive assessments of net carbon impacts.

## Calculator
Overview
CropScope is NEC’s precision agriculture platform that supports data-driven and sustainable farming. One of its key features is variable-rate fertilisation (VRF), which helps farmers reduce fertiliser waste and improve productivity by applying the right amount of fertiliser in the right place. This case study will focus specifically on the VRF functionality within the CropScope platform. CropScope’s VRF feature addresses this problem by using satellite imagery, soil nitrogen estimates, and past yield data to divide each field into multiple management zones. It then automatically generates a fertilisation map that recommends the optimal amount of nitrogen fertiliser for each zone. Farmers can view the map on a computer and connect it to compatible tractors or fertiliser applicators to carry out zone-specific fertilisation automatically.
Scenarios
Reference Scenario(s)
Uniform application rates of fertiliser across agricultural fields is used, regardless of spatial variation in soil fertility or crop growth
Solution Scenario(s)
CropScope’s VFR feature is used to divide each field into multiple management zones, calculate the appropriate nitrogen fertiliser amount for each zone and apply this automatically.
Functional Units
CO2e emissions per kg of product (Alternative) CO2e emissions per hectare
Context |  | Corn | Winter Wheat | Spring Wheat
Location | Hokkaido, Japan | Hokkaido, Japan | Hokkaido, Japan | Hokkaido, Japan
Farm | Conventional | Conventional | Conventional | Conventional
Time period for the assesment | 2022 | 4 months | 10 months | 6 months
Required Inputs
Crop Type | Corn | Winter Wheat | Spring Wheat
Field size (ha) | 1.2 | 4.6 | 2.7
Country | Japan | Japan | Japan
Optional Adjustments | Yield (kg/ha) | Manual Override (Yield) | Field size (ha) | Manual Override (Field size)
Corn | 7204.0004 |  | 1.2
Winter Wheat | 6499.0525 |  | 4.6
Spring Wheat | 3900.9076 |  | 2.7
Results
| Corn | Winter Wheat | Spring Wheat
Percentage of fertiliser savings through use of solution | -19.93% | -46.89% | -13.88%
Net carbon impact of solution per kg product | -0.093909 | -0.12375 | -0.069839 | kgCO2e/kg yield/season
Net carbon impact of solution (total kg produced) | -811.8236 | -3699.465 | -735.5758 | kgCO2e
Uncertainty Analysis Results | Corn | Winter Wheat | Spring Wheat
Total net carbon impact (lower range) | -652.8332 | -2952.6941 | -592.111 | kgCO2e
Total net carbon impact (higher range) | -987.0274 | -4612.6059 | -891.2666 | kgCO2e

## Backend
Inputs | [5 empty] | Calculation | (quantity of fertiliser * N%*(1-synthetic:organic ratio)*volatisation)+quantity of fertiliser * n%*volatisation and redopsition)+((quantity of fertiliser &N%)*leachinglosses*leachinglosses2*conversionactor)
Required Inputs | Unit | Value |  |  |  | Reference Scenario Emissions |  |  | Corn | Winter Wheat | Spring Wheat
Crop Type | Type | Corn | Winter Wheat | Spring Wheat |  | Calculation Step | Formula (Written Out) | Unit | Value
Time Period | month | 4 | 10 | 6 |  | Fertiliser Base use direct emissions | Fertiliser quantity (nitrogen) * conversion factor*emission factor | kgCO2e | 482.625 | 5949.5136 | 928.7249
[6 empty] | Fertiliser Base use indirect emissions | Fertiliser quantity (nitrogen) * indirect emissions * conversion factor | kgCO2e | 228.7642 | 2820.0694 | 440.2156
[6 empty] | Total Emissions Base Fertiliser | Direct emissions + indirect emissions | kgCO2e | 711.3892 | 8769.583 | 1368.9406
Annual consumption - Crops | [5 empty] | Additional fertiliser use direct emissions | Fertiliser quantity (nitrogen) * conversion factor*emission factor | kgCO2e | 540.54 |  | 799.227
Optional Adjustments | Crop Type | Unit | Value |  |  | Additional fertiliser use indirect emissions | Fertiliser quantity (nitrogen) * indirect emissions * conversion factor | kgCO2e | 256.216 |  | 378.8336
Yield | Corn | kg/ha | 5866.02 |  |  | Total Emissions Additional Fertiliser | Direct emissions + indirect emissions | kgCO2e | 796.756 |  | 1178.0606
Volume of base fertiliser used | Corn | kg/ha | 75 |  |  | Second additional fertiliser use direct emissions | Fertiliser quantity (nitrogen) * conversion factor*emission factor | kgCO2e | 592.02
Volume of additional fertiliser | Corn | kg/ha | 84 |  |  | Second additional fertiliser use indirect emissions | Fertiliser quantity (nitrogen) * indirect emissions * conversion factor | kgCO2e | 280.6175
Volume of additional second fertiliser | Corn | kg/ha | 92 |  |  | Total Emissions Second Additional Fertiliser | Direct emissions + indirect emissions | kgCO2e | 872.6375
Field Area | Corn | ha | 1.5 |  |  | Embodied Fertiliser Emissions | Fertiliser quantity * emission factor | kgCO2e | 2070.75 | 7627.5815 | 2215.323
Yield | Winter Wheat | kg/ha | 5890.93 |  |  | Sum of all Fertiliser Emissions | Sum of all fertiliser emissions | kgCO2e | 4451.5327 | 16397.1645 | 4762.3242
Volume of base fertiliser used | Winter Wheat | kg/ha | 206.99 |  |  | Total Fertiliser per hectare emissions | Total fertiliser emissions/hectare | kgCO2e/ha | 0.75887 | 2447.338 | 1763.8238
Field Area | Winter Wheat | ha | 6.7 |  |  | Total Fertiliser per kg product | Total fertiliser emissions/kg product | kgCO2e/kg | 0.50591 | 0.41544 | 0.46033
Yield | Summer Wheat | kg/ha | 3831.69
Volume of base fertiliser used | Summer Wheat | kg/ha | 80.18 |  |  | Solution Scenario Emissions |  |  | Corn | Winter Wheat | Spring Wheat
Volume of additional fertiliser | Summer Wheat | kg/ha | 69 |  |  | Calculation Step | Formula (Written Out) | Unit | Value
Field Area | Summer Wheat | ha | 2.7 |  |  | Fertiliser Base use direct emissions | Fertiliser quantity (nitrogen) * conversion factor*emission factor | kgCO2e | 381.7102 | 3159.9828 | 1017.7542
[6 empty] | Fertiliser Base use indirect emissions | Fertiliser quantity (nitrogen) * indirect emissions * conversion factor | kgCO2e | 180.9306 | 1497.8319 | 482.4155
[6 empty] | Total Emissions Base Fertiliser | Direct emissions + indirect emissions | kgCO2e | 562.6408 | 4657.8147 | 1500.1697
Change factors from NEC data | Crop Type | Unit | Data Before solution | Data after solution | Change Factor | Additional fertiliser use direct emissions | Fertiliser quantity (nitrogen) * conversion factor*emission factor | kgCO2e | 427.2497 |  | 470.4054
Yield | Corn | kg/ha | 5866.0245 | 7204.0004 | 1337.9759 | Additional fertilise use indirect emissions | Fertiliser quantity (nitrogen) * indirect emissions * conversion factor | kgCO2e | 202.5163 |  | 222.9722
Volume of base fertiliser used | Corn | kg | 112.5 | 88.9767 | -23.5233 | Total Emissions Additional Fertiliser | Direct emissions + indirect emissions | kgCO2e | 629.766 |  | 693.3775
Volume of additional fertiliser | Corn | kg | 126 | 99.592 | -26.408 | Second additional fertiliser use direct emissions | Fertiliser quantity (nitrogen) * conversion factor*emission factor | kgCO2e | 479.2435
Volume of additional second fertiliser | Corn | kg | 138 | 111.7118 | -26.2882 | Second additional fertilise use indirect emissions | Fertiliser quantity (nitrogen) * indirect emissions * conversion factor | kgCO2e | 227.1614
Field Area | Corn | ha | 1.5 | 1.2 | -0.3 | Total Emissions Second Additional Fertiliser | Direct emissions + indirect emissions | kgCO2e | 706.405
Kg product | Corn | kg | 8799.0368 | 8644.8005 | -154.2363 | Embodied Fertiliser Emissions | Fertiliser quantity * emission factor | kgCO2e | 1651.5428 | 4051.26 | 1907.8969
Yield | Winter Wheat | kg/ha | 5890.93 | 6499.0525 | 608.1225 | Sum of all Fertiliser Emissions | Sum of all fertiliser emissions | kgCO2e | 3550.3547 | 8709.0747 | 4101.4441
Volume of base fertiliser used | Winter Wheat | kg | 1386.833 | 736.5927 | -650.2403 | Total Fertiliser per hectare emissions | Total fertiliser emissions/hectare | kgCO2e/ha | 0.49283 | 1893.2771 | 1519.0534
Field Area | Winter Wheat | ha | 6.7 | 4.6 | -2.1 | Total Fertiliser per kg product | Total fertiliser emissions/kg product | kgCO2e/kg | 0.41069 | 0.29132 | 0.38941
Kg product | Winter Wheat | kg | 39469.231 | 29895.6417 | -9573.5893
Yield | Spring Wheat | kg/ha | 3831.69 | 3900.9076 | 69.2176 | First Order Effects - Solution Emissions |  |  | Corn | Winter Wheat | Spring Wheat
Volume of base fertiliser used | Spring Wheat | kg | 216.486 | 237.2387 | 20.7527 | Calculation Step | Formula (Written Out) | Unit | Value
Volume of additional fertiliser | Spring Wheat | kg | 186.3 | 109.6516 | -76.6484 | Monitor use phase emissions | Efficiency of monitor * energy consumption of monitor per year * electricity emission factor | kgCO2e | 0.44928 | 0.44928 | 0.44928
Field Area | Spring Wheat | ha | 2.7 | 2.7 | 0 | Electric MassFlow Controller embedded emissions | Total embodied emissions * emission factors of materials | kgCO2e | 10.8509 | 10.8509 | 10.8509
Kg product | Spring Wheat | kg | 10345.563 | 10532.4505 | 186.8875 | Electric MassFlow Controller use phase emissions | Efficiency of electric massflow controller * energy consumption * cultivation period* electricity emission factor | kgCO2e | 0.003744 | 0.03588 | 0.012636
[6 empty] | End of life MassFlow Controller Emissions | Volume weight * end of life emission factor | kgCO2e | 0.020503 | 0.020503 | 0.020503
[6 empty] | 1st order effect - Total | Sum of all embodied emissions + sum of all use phases + sum of all end of life emisisons | kgCO2e | 11.3245 | 11.3566 | 11.3334
Energy Usage | Unit | Monitor | Electric MassFlow Controller |  |  | 1st order effect - per ha | Total 1st order effects / ha | kgCO2e/ha | 0.001572 | 2.4688 | 4.1975
Time of running | hours | 3.6 |  |  |  | 1st order effect - per kg product | Total 1st order effects / kg product | kgCO2e/kg | 0.00131 | 0.00037988 | 0.001076
Time of running | mins / ha |  | 6
Power usage | Wh | 240 | 15 |  |  | Net carbon impact (functional unit = kgCO2e/kg)
Efficiency | percentage | 80% | 80% |  |  | Calculation Step | Formula (Written Out) | Unit | Corn | Winter Wheat | Spring Wheat
[6 empty] | Seasonal second order effect (per kg) | Annual emissions related to fertiliser use before the solution was implemented - Annual emissions related to fertiliser use after the solution was implemented | kgCO2e/kg product | -0.095219 | -0.12413 | -0.070915
Electric MassFlow Controller | Unit | Value |  |  |  | Net carbon impact per kg product | Total first order effects/ha + Total second order effects/ha | kgCO2e/kg product | -0.093909 | -0.12375 | -0.069839
Embedded emissions | kgCO2e/kg | 10.8509 |  |  |  | Net carbon impact per crop type | Total first order effects + Total second order effects | kgCO2e | -811.8236 | -3699.465 | -735.5758
End of life Emissions | kgCO2e/kg | 0.020503
Net carbon impact (functional unit = per crop yield direct comparison)
Emission Factors | Source | Unit | Value |  |  | Calculation Step | Formula (Written Out) | Unit | Corn | Winter Wheat | Spring Wheat
Japan | Our World in Data | kwh | 0.52 |  |  | Net carbon impact per crop type | Total first order effects + Total second order effects | kgCO2e | -889.8535 | -7676.7332 | -649.5467
Nitrous Oxide | IPCC 2019 | kgCO2e/kg | 0.01 | [7 empty] | *Note - These values have increased since they were published at COP due to an update to some of the factors used as the prior version was found to have used older factors
Electrical items - IT | DESNZ 2025 | kgCO2e/kg | 24.8655
Electrical items - small | DESNZ 2025 | kgCO2e/kg | 5.6479
Plastics: average plastics | DESNZ 2025 | kgCO2e/kg | 3.1725
Metals | DESNZ 2025 | kgCO2e/kg | 0.0068344
Electrical Items | DESNZ 2025 | kgCO2e/kg | 0.0068344
Electrical Items | DESNZ 2025 | kgCO2e/kg | 0.0068344
Electrical Items | DESNZ 2025 | kgCO2e/kg | 0.0068344
Global Warming Potential N20 | IPCC 2019 |  | 273
Fertiliser Embodied | Brentrup et al 2016 | kgCO2e/kg-N | 5.5
Stochiometric Factor |  | kg N₂O per kg N₂O‑N | 1.5714
Indirect Emissions Coefficients
These coefficients determine the indirect emissions deriving from leaching and volatilisation of Nitrogen within the ecosystem.
Indirect Emissions volatilisation | Indirect Emissions leaching
0.0021 | 0.00264

## Uncertainty Analysis
Uncertainty Analysis
This analysis assesses the uncertainty in the quality of the data inputs.
| Impact effect | Description of effect | Input data | Input data with SD (higher range) | Input data with SD (lower range)
Corn
| 1st order | Monitor | 0.44928 | 1.8449 | 0.10941
| 1st order | Electric Mass Flow Controller | 10.8752 | 44.6576 | 2.6484
Emissions (kgCO2e) | 2nd order | Fertiliser | -823.1481 | -1033.5299 | -655.591
| Total carbon savings enabled (kgCO2e per crop cycle) |  | -811.8236 | -987.0274 | -652.8332
| Error values (kgCO2e per crop cycle) |  | 0 | -175.2037 | -158.9905
Winter Wheat
| 1st order | 0 | 0.44928 | 1.8449 | 0.10941
| 1st order | 0 | 10.9073 | 44.7896 | 2.6562
Emissions (kgCO2e) | 2nd order | 0 | -3710.8216 | -4659.2403 | -2955.4597
| Total carbon savings enabled (kgCO2e per crop cycle) |  | -3699.465 | -4612.6059 | -2952.6941
| Error values (kgCO2e per crop cycle) |  | 0 | -913.1409 | -746.7709
Spring Wheat
| 1st order | Sample of relevant geography for more than 50% of geography | 0.44928 | 1.8449 | 0.10941
| 1st order | Significant sample / coverage | 10.8841 | 44.6941 | 2.6505
Emissions (kgCO2e) | 2nd order | Publicly available with transparent high-quality methods / Primary survey data with high-quality methods | -746.9091 | -937.8056 | -594.8709
| Total carbon savings enabled (kgCO2e per crop cycle) |  | -735.5758 | -891.2666 | -592.111
| Error values (kgCO2e per crop cycle) |  | 0 | -155.6908 | -143.4648
|  |  | Qualitative Assessment of Data Quality |  |  |  |  | Quantitative assessment of data quality | [5 empty] | Impact of Uncertainty on Net Carbon Impact
Data type | Impact effect | Description of effect | Technological | Temporal | Geographical | Reliability | Completeness | Technological | Temporal | Geographical | Reliability | Completeness | SD | Input data | Input data with SD (higher range) | Input data with SD (lower range)
Corn
Activity Data | 1st order | Monitor | Poor | Good | Very good | Good | Poor | 2 | 1.1 | 1 | 1.1 | 1.2 | 2.0261 | 1 | 2.0261 | 0.49355
| 1st order | Electric Mass Flow Controller | Poor | Good | Very good | Good | Poor | 2 | 1.1 | 1 | 1.1 | 1.2 | 2.0261 | 3 | 6.0784 | 1.4807
| 2nd order | Fertiliser | Very good | Very good | Very good | Very good | Good | 1 | 1 | 1 | 1 | 1.05 | 1 | 8644.8005 | 8644.8005 | 8644.8005
Emission factors | 1st order | Monitor | Poor | Good | Good | Good | Fair | 2 | 1.1 | 1.02 | 1.1 | 1.1 | 2.0267 | 0.44928 | 0.91056 | 0.22168
| 1st order | Electric Mass Flow Controller | Poor | Good | Good | Good | Fair | 2 | 1.1 | 1.02 | 1.1 | 1.1 | 2.0267 | 3.6251 | 7.3469 | 1.7887
| 2nd order | Fertiliser | Good | Good | Good | Good | Good | 1.2 | 1.1 | 1.02 | 1.1 | 1.05 | 1.2556 | -0.095219 | -0.11956 | -0.075836
Winter Wheat
Activity Data | 1st order | Monitor | Poor | Good | Very good | Good | Poor | 2 | 1.1 | 1 | 1.1 | 1.2 | 2.0261 | 1 | 2.0261 | 0.49355
| 1st order | Electric Mass Flow Controller | Poor | Good | Very good | Good | Poor | 2 | 1.1 | 1 | 1.1 | 1.2 | 2.0261 | 3 | 6.0784 | 1.4807
| 2nd order | Fertiliser | Very good | Very good | Very good | Very good | Good | 1 | 1 | 1 | 1 | 1.05 | 1 | 29895.6417 | 29895.6417 | 29895.6417
Emission factors | 1st order | Monitor | Poor | Good | Good | Good | Fair | 2 | 1.1 | 1.02 | 1.1 | 1.1 | 2.0267 | 0.44928 | 0.91056 | 0.22168
| 1st order | Electric Mass Flow Controller | Poor | Good | Good | Good | Fair | 2 | 1.1 | 1.02 | 1.1 | 1.1 | 2.0267 | 3.6358 | 7.3686 | 1.7939
| 2nd order | Fertiliser | Good | Good | Good | Good | Good | 1.2 | 1.1 | 1.02 | 1.1 | 1.05 | 1.2556 | -0.12413 | -0.15585 | -0.098859
Spring Wheat
Activity Data | 1st order | Monitor | Poor | Good | Very good | Good | Poor | 2 | 1.1 | 1 | 1.1 | 1.2 | 2.0261 | 1 | 2.0261 | 0.49355
| 1st order | Electric Mass Flow Controller | Poor | Good | Very good | Good | Poor | 2 | 1.1 | 1 | 1.1 | 1.2 | 2.0261 | 3 | 6.0784 | 1.4807
| 2nd order | Fertiliser | Very good | Very good | Very good | Very good | Good | 1 | 1 | 1 | 1 | 1.05 | 1 | 10532.4505 | 10532.4505 | 10532.4505
Emission factors | 1st order | Monitor | Poor | Good | Good | Good | Fair | 2 | 1.1 | 1.02 | 1.1 | 1.1 | 2.0267 | 0.44928 | 0.91056 | 0.22168
| 1st order | Electric Mass Flow Controller | Poor | Good | Good | Good | Fair | 2 | 1.1 | 1.02 | 1.1 | 1.1 | 2.0267 | 3.628 | 7.3529 | 1.7901
| 2nd order | Fertiliser | Good | Good | Good | Good | Good | 1.2 | 1.1 | 1.02 | 1.1 | 1.05 | 1.2556 | -0.070915 | -0.08904 | -0.05648
Data quality criteria and scoring
Data Quality Criteria | Very Good | Good | Fair | Poor
Activity representativeness | Specific activity type | Same generic activity type | Different generic activity type | Proxy activity
Temporal representativeness | Covers entire relevant time period | Sample of relevant time period for more than 50% of time period | Sample of relevant time period for less than 50% of time period | Not a relevant time period
Geographical representativeness | Covers all of the relevant geography | Sample of relevant geography for more than 50% of geography | Sample of relevant geography for less than 50% of geography | Not a relevant geography
Completeness | Full dataset | Significant sample / coverage | Small sample / Incomplete coverage, use of reasonable/data backed assumptions to fill data gaps | Small sample / Incomplete coverage / data gaps filled with assumptions not backed by data
Reliability | Primary measured data / Publicly available from an internationally renowned source | Publicly available with transparent high-quality methods / Primary survey data with high-quality methods | Secondary data and proxies that are justified by strong evidence/reliable sources | Secondary data that is not publicly available / from a reliable source
Source: EGDC ICT Methodology
Data Quality Criteria | Very good | Good | Fair | Poor
Reliability | 1 | 1.1 | 1.2 | 1.5
Completeness | 1 | 1.05 | 1.1 | 1.2
Temporal representativeness | 1 | 1.1 | 1.2 | 1.5
Geographical representativeness | 1 | 1.02 | 1.05 | 1.1
Activity representativeness | 1 | 1.2 | 1.5 | 2
Adapted from: Greenhouse Gas Protocol, Quantitative Inventory Uncertainty, https://ghgprotocol.org/sites/default/files/2022-12/Quantitative%20Uncertainty%20Guidance.pdf

## Sensitivity Analysis
Sensitivity Analysis
This analysis aims to show the impact of varying the inputs to the net imapct calculation in different implementation contexts.
Data type | Impact effect | Description of effect | Input data | % variation of input (lower) | % variation of input (higher) | Input data with SD (higher range) | Input data with SD (lower range) | Net carbon impact (kgCO2e) - higher range | Net carbon impact (kgCO2e) - lower range | Percentage change to net carbon impact - higher range | Percentage change to net carbon impact - lower range | Description of change
Corn
activity data | 1st order | Monitor | 1 | -5% | 5% | 0.95 | 1.05 | -811.8461 | -811.8012 | 0.002767% | -0.002767% | Monitor activity data +5%/-5%
activity data | 1st order | Electric Mass Flow Controller | 3 | -5% | 5% | 2.85 | 3.15 | -812.3674 | -811.2799 | 0.06698% | -0.06698% | Electric Mass Flow Controller activity data +5%/-5%
activity data | 2nd order | Fertiliser | 8644.8005 | -5% | 5% | 8212.5605 | 9077.0405 | -770.6662 | -852.9811 | -5.07% | 5.07% | Fertiliser activity data +5%/-5%
emission factor | 1st order | Monitor | 0.44928 | -5% | 5% | 0.42682 | 0.47174 | -811.8461 | -811.8012 | 0.002767% | -0.002767% | Monitor emission factor +5%/-5%
emission factor | 1st order | Electric Mass Flow Controller | 3.6251 | -5% | 5% | 3.4438 | 3.8063 | -812.3674 | -811.2799 | 0.06698% | -0.06698% | Electric Mass Flow Controller emission factor +5%/-5%
emission factor | 2nd order | Fertiliser | -0.095219 | -5% | 5% | -0.090458 | -0.09998 | -770.6662 | -852.9811 | -5.07% | 5.07% | Fertiliser emission factor +5%/-5%
Winter Wheat
activity data | 1st order | Monitor | 1 | -5% | 5% | 0.95 | 1.05 | -3699.4875 | -3699.4425 | 0.0006072% | -0.0006072% | Monitor activity data +5%/-5%
activity data | 1st order | Electric Mass Flow Controller | 3 | -5% | 5% | 2.85 | 3.15 | -3700.0104 | -3698.9196 | 0.01474% | -0.01474% | Electric Mass Flow Controller activity data +5%/-5%
activity data | 2nd order | Fertiliser | 29895.6417 | -5% | 5% | 28400.8596 | 31390.4238 | -3513.9239 | -3885.0061 | -5.015% | 5.015% | Fertiliser activity data +5%/-5%
emission factor | 1st order | Monitor | 0.44928 | -5% | 5% | 0.42682 | 0.47174 | -3699.4875 | -3699.4425 | 0.0006072% | -0.0006072% | Monitor emission factor +5%/-5%
emission factor | 1st order | Electric Mass Flow Controller | 3.6358 | -5% | 5% | 3.454 | 3.8176 | -3700.0104 | -3698.9196 | 0.01474% | -0.01474% | Electric Mass Flow Controller emission factor +5%/-5%
emission factor | 2nd order | Fertiliser | -0.12413 | -5% | 5% | -0.11792 | -0.13033 | -3513.9239 | -3885.0061 | -5.015% | 5.015% | Fertiliser emission factor +5%/-5%
Spring Wheat
activity data | 1st order | Monitor | 1 | -5% | 5% | 0.95 | 1.05 | -735.5982 | -735.5533 | 0.003054% | -0.003054% | Monitor activity data +5%/-5%
activity data | 1st order | Electric Mass Flow Controller | 3 | -5% | 5% | 2.85 | 3.15 | -736.12 | -735.0316 | 0.07398% | -0.07398% | Electric Mass Flow Controller activity data +5%/-5%
activity data | 2nd order | Fertiliser | 10532.4505 | -5% | 5% | 10005.828 | 11059.0731 | -698.2303 | -772.9212 | -5.077% | 5.077% | Fertiliser activity data +5%/-5%
emission factor | 1st order | Monitor | 0.44928 | -5% | 5% | 0.42682 | 0.47174 | -735.5982 | -735.5533 | 0.003054% | -0.003054% | Monitor emission factor +5%/-5%
emission factor | 1st order | Electric Mass Flow Controller | 3.628 | -5% | 5% | 3.4466 | 3.8094 | -736.12 | -735.0316 | 0.07398% | -0.07398% | Electric Mass Flow Controller emission factor +5%/-5%
emission factor | 2nd order | Fertiliser | -0.070915 | -5% | 5% | -0.067369 | -0.074461 | -698.2303 | -772.9212 | -5.077% | 5.077% | Fertiliser emission factor +5%/-5%
|  | Corn | [5 empty] | Winter Wheat
Spring Wheat

## Reference Data
KEY
Data input
Calculation
Differences occur between different crops due to cultivation periods and hectar sizes.
| Scenario Type | Crop | Data | Value | Unit
| Reference | Corn | Yield | 5866.0245 | kg/ha
| Reference | Corn | Volume of base fertiliser used | 75 | kg/ha
| Reference | Corn | Volume of additional fertiliser | 84 | kg/ha
| Reference | Corn | Volume of additional fertiliser | 92 | kg/ha
| Reference | Corn | Volume of base fertiliser used | 112.5 | kgN used
| Reference | Corn | Volume of additional fertiliser | 126 | kgN used
| Reference | Corn | Volume of additional fertiliser | 138 | kgN used
| Reference | Corn | Field Area | 1.5 | ha
| Solution | Corn | Yield | 7204.0004 | kg/ha
| Solution | Corn | Volume of base fertiliser used | 74.1473 | kg/ha
| Solution | Corn | Volume of additional fertiliser | 82.9933 | kg/ha
| Solution | Corn | Volume of additional fertiliser | 93.0932 | kg/ha
| Solution | Corn | Volume of base fertiliser used | 88.9767 | kgN used
| Solution | Corn | Volume of additional fertiliser | 99.592 | kgN used
| Solution | Corn | Volume of additional fertiliser | 111.7118 | kgN used
| Solution | Corn | Field Area | 1.2 | ha
| Reference | Winter Wheat | Yield | 5890.9297 | kg/ha
| Reference | Winter Wheat | Volume of base fertiliser used | 206.9911 | kg/ha
| Reference | Winter Wheat | Volume of base fertiliser used | 1386.8403 | kgN used
| Reference | Winter Wheat | Field Area | 6.7 | ha
| Solution | Winter Wheat | Yield | 6499.0525 | kg/ha
| Solution | Winter Wheat | Volume of base fertiliser used | 160.1289 | kg/ha
| Solution | Winter Wheat | Volume of base fertiliser used | 736.5927 | kgN used
| Solution | Winter Wheat | Field Area | 4.6 | ha
| Reference | Spring Wheat | Yield | 3831.6866 | kg/ha
| Reference | Spring Wheat | Volume of base fertiliser used | 80.1799 | kg/ha
| Reference | Spring Wheat | Volume of additional fertiliser | 69 | kg/ha
| Reference | Spring Wheat | Volume of base fertiliser used | 216.4857 | kgN used
| Reference | Spring Wheat | Volume of additional fertiliser | 186.3 | kgN used
| Reference | Spring Wheat | Field Area | 2.7 | ha
| Solution | Spring Wheat | Yield | 3900.9076 | kg/ha
| Solution | Spring Wheat | Volume of base fertiliser used | 87.8662 | kg/ha
| Solution | Spring Wheat | Volume of additional fertiliser | 40.6117 | kg/ha
| Solution | Spring Wheat | Volume of base fertiliser used | 237.2387 | kgN used
| Solution | Spring Wheat | Volume of additional fertiliser | 109.6516 | kgN used
| Solution | Spring Wheat | Field Area | 2.7 | ha
| Indirect Emissions Step 2 (volatilisation) | Indirect Emissions Step 2 (leaching)
| 0.0021 | 0.00264
| Conversion Factors | IPCC Coefficient | Coefficient
| Volitilisation | FracGASM [Volatilisation from all organic N fertilisers applied, and dung and urine deposited by grazing animals], (kg NH3-N + NOx-N) (kg N applied or deposited)^-1 | 0.21
| Volitilisation | EF4 [N volitilisation and re-deposition], kg N2O-N (kg NH3-N + NOx-N volatilised)^-1 | 0.01
| Leaching/Runoff | FracLEACH-(H) [N losses by leaching/runoff in wet climates], kg N (kg N additions or deposition by grazing animals)^-1 | 0.24
| Leaching/Runoff | EF5 [leaching/runoff], kg N2O-N (kg N leaching/runoff)^-1 | 0.011
|  | AR6 | 273
IPCC
11.3 - Secondary Data'!$C$10
11.3 - Secondary Data'!$C$18*
'11.3 - Secondary Data'!$C$12

## First Order Effects
Hardware Components
System name | 1st | 2nd | Total Weight (kg) | Plastics (kg) | Electronic (kg) | Metal (kg) | Wh use | Time in Use | Unit | Source | Component Amount | Equipment Required for variable-rate fertilisation | Equipment Required Without variable-rate fertilisation
ISOBUS Guidance System | Guidance System | Monitor (2-3.2kg) | 2.6 | 2.08 | 0.26 | 0.26 | 240 | 3.6 | hours | NEC | 1 | ✔ | ✔
|  | Receiver (0.5kg) | 0.5 | 0.4 | 0.05 | 0.05 |  |  |  | NEC | 1 | ✔ | ✔
| Automatic steering system | Automatic steering (5kg) | 5 | 4 | 0.5 | 0.5 |  |  |  | NEC | 1 | ✔ | ✔
Spreader system | Fertilizer Broadcaster | Electric MassFlow Controller (1-5kg) | 3 | 2.4 | 0.3 | 0.3 | 15 | 6 | min/ha | NEC | 1 | ✔
| 200-450kg | Fertilizer Broadcaster | 325 | 260 | 32.5 | 32.5 |  |  |  | NEC | 1 | ✔ | ✔
Components
Efficiency
Monitor | 80%
Electric MassFlow Controller | 80%
First Order Effects
Calculation Step | Formula (Written Out) | Unit | Value
Electric MassFlow Controller embedded emissions | Total embodied emissions * emission factors of materials | kgCO2e | 10.8509 | Note: Only the electric mass flow controller is an additional piece of equipment for the solution
Electric MassFlow Controller end of life emissions | Volume weight * end of life emission factor | kgCO2e | 0.020503 | Note: Only the electric mass flow controller is an additional piece of equipment for the solution

## Emission Factors
Emission Factors
Country | Total production fuel mix factor (Scope 2 + Scope 3 - kg CO2e/kWh)
Japan | 0.52
Source: https://ourworldindata.org/grapher/carbon-intensity-electricity?mapSelect=~JPN
Fertiliser | Classification | Carbon emission factors (kg CO2e/kg)
Nitrous Oxide | Emission factor of N2O : 0.01 kgN2O-N/kgN input | 0.01
https://www.ipcc-nggip.iges.or.jp/public/2019rf/pdf/4_Volume4/19R_V4_Ch11_Soils_N2O_CO2.pdf
Fertiliser | Classification | Carbon emission factors (kg CO2e/N-kg)
Fertiliser Embodied | China Fertiliser | 5.5
(PDF) Greenhouse gas emissions from inorganic and organic fertilizer production and use: A review of emission factors and their variability
Materials | Classification | Carbon emission factors (kg CO2e/kg)
Electrical items - IT | Electrical Items | 24.8655
Electrical items - small | Electrical Items | 5.6479
Plastics: average plastics | Average Plastic | 3.1725
Metals | Average Metals | 5.1419
https://www.gov.uk/government/publications/greenhouse-gas-reporting-conversion-factors-2025
End of Life | Classification | Carbon emission factors (kg CO2e/kg)
Electrical Items | WEEE - large, average landfill and recycling | 0.0068344
Electrical Items | WEEE - mixed, average landfill and recycling | 0.0068344
Electrical Items | WEEE - small, average landfill and recycling | 0.0068344
Average Plastic | Plastics: average plastics, average landfill and recycling | 0.0068344
https://www.gov.uk/government/publications/greenhouse-gas-reporting-conversion-factors-2025
Conversion Factors
IPCC Coefficient | Coefficient
FracGASM [Volatilisation from all organic N fertilisers applied, and dung and urine deposited by grazing animals], (kg NH3-N + NOx-N) (kg N applied or deposited)^-1 | 0.21
EF4 [N volitilisation and re-deposition], kg N2O-N (kg NH3-N + NOx-N volatilised)^-1 | 0.01
FracLEACH-(H) [N losses by leaching/runoff in wet climates], kg N (kg N additions or deposition by grazing animals)^-1 | 0.24
EF5 [leaching/runoff], kg N2O-N (kg N leaching/runoff)^-1 | 0.011
Global Warming Potential N20 | 273
Stochiometric Factor kg N₂O per kg N₂O‑N | 1.5714
Source: https://www.gov.uk/government/publications/greenhouse-gas-reporting-conversion-factors-2025
Emission Factors for Uncertainty Analysis |  |  | Emissions
Data type | Impact effect | Description of effect | Corn | Winter Wheat | Spring Wheat | Unit
Emission factor | 1st order | Monitor | 0.44928 | 0.44928 | 0.44928 | kgCO2e/device use
Emission factor | 1st order | Electric Mass Flow Controller | 3.6251 | 3.6358 | 3.628 | kgCo2e/device kg
Coefficient | 1st order | Fertiliser | -0.095219 | -0.12413 | -0.070915 | kgCO2e/kg fertiliser use

## Higher Order Effects
Effect | Quantitative Assessment | Magnitude | Likelihood | Mitigation
Cost savings due to reduced fertiliser use | Total fertiliser savings across all crops kg/crop season: 782.36 | 2% of total carbon savings enabled by solution could be offset, therefore low risk. | Somewhat likely unless cost savings are ring fenced for specific activities | NEC are actively exploring measures to support and encourage re-investment of cost savings at the farm level in ways that further reduce emissions, rather than increase them
Cost of fertiliser in Japan ($/kg): 0.775 (NPK Fertiliser Prices and Forecast Data Report, 2025)
Estimated cost of fertiliser saved for all crops ($/crop season): 606.33
EIO Factor OPEN CEDA (Support activities for agriculture and forestry, Japan) -Link: 0.298 kgCO2e/$
Total emissions across all crops: 180 kgCO2e/ crop season