## Disclaimer
Disclaimer for European Parliament Pilot Project – European Green Digital Coalition (EGDC) Case Studies
The following disclaimer is intended to provide clarity and context for the case studies prepared as part of the Phase 2 - EGDC Moves to Action, which have showcased the net carbon impact of specific digital solutions using the EGDC ICT Methodology developed during the project:
1. Purpose of the Case Studies:
The case studies served multiple purposes, including:
1. Development of the Methodology: They contributed to the development of the EGDC ICT Methodology. These case studies were conducted concurrently with the methodology's creation and served as a valuable testing ground for its initial formulation.
2. Application Examples: They provided practical examples of how the methodology can be applied to real-life use cases. These case studies were essential in demonstrating the practicality and effectiveness of the methodology when applied to concrete situations.
3. Identification of Improvement Areas: By conducting these case studies, we aimed to highlight parts of the calculation in need of improvement. They shed light on the challenges and limitations inherent in using available data and indicated the necessary steps to move towards best practices in assessing net carbon impacts.
2. Data Quality as a Key Determinant:
It is imperative to emphasize that data quality is a fundamental determinant of the quality and reliability of the case studies. The accuracy and completeness of the data used significantly influence the outcomes and findings of these case studies.
It is essential to acknowledge that the data available for each case study may differ in terms of accuracy, granularity, and coverage. As a result, the case studies may not necessarily represent the best practice application of the EGDC ICT Methodology. Instead, they reflect the application of the methodology at various stages of data availability.
3. Liability for Errors/Omissions:
While reasonable steps have been taken to ensure that the information contained within the case studies is correct, the EGDC gives no warranty and makes no representation as to its accuracy. We accept no liability for any errors or omissions that may be present in the case studies, methodology, or related information. Users and readers are advised to exercise their judgment and seek further clarification if needed, as the information provided may evolve over time and depend on external factors beyond our control.
4. Appropriate Use of the Case Study Calculators:
The case study calculators are intended for educational and informational purposes. They rely on certain assumptions and input data to generate results.
The results of the calculators are specific to the implementation of the ICT solution and may not be representative for other implementation contexts.
As such, it is imperative for users to refrain from directly extrapolating these results to ICT solutions or implementation contexts that may seem conceptually similar.
Instead, users are advised to use the calculators as a means to understand the practical application of the EGDC ICT Methodology, thereby equipping themselves with the knowledge required to develop customized calculators specifically tailored to their unique ICT solutions and implementation circumstances.
In conclusion, these case studies provide valuable insights into the calculation of the net carbon impact of digital solutions through the practical application of the EGDC ICT Methodology. However, it is vital to exercise caution when interpreting the results, considering the variances in data quality and the evolving nature of the methodology. The findings are indicative of the methodology's potential and its room for refinement as we work towards more accurate and comprehensive assessments of net carbon impacts.

## Calculator
Overview
The heata solution reimagines a typical data centre as a network of distributed cloud-computing servers (heata units) inside homes. Each unit is mounted to a domestic hot water cylinder, and using fibre, connects to heata’s network forming a ‘virtual data centre’. heata then uses this virtual data centre to provide cloud services, with the resulting waste heat being transferred into the cylinder to provide free hot water for homes. By using energy 'twice' (once for processing, once for heating) and avoiding the need for energy-intensive cooling systems (found in data centres), this reduces emissions by: - Reduces CO2 emissions as the waste heat from the data processing of the heata unit is used to heat water in the cylinder, reducing household energy consumption required for hot water - Reduces CO2 emissions as the energy consumption for cooling in a data centre is avoided The case study is the heata implementation in Surrey in the UK. Based upon a sample of 60 residential properties across bungalows, flats, terraced houses, semi-detached, and detached with a range of EPC ratings and occupancies. The case study and calculator are only applicable to properties with a hot water cylinder using mains gas for space and water heating.
Scenarios
Reference Scenario(s)
Server of the same power demand & processing capability in a data centre cooled by air cooling system and an average UK home generating hot water from gas boilers
Solution Scenario(s)
heata server installed in an average UK home cooled by heat transfer to a domestic hot water system powered by a gas boiler.
Functional Unit
per kWh of compute consumed
Inputs
Required Inputs
Year of use | 2025 | -
Time period for heata use | 1 | years
kW of processing compute (average) | 30 | kW
Optional Adjustments
| Defaults | Manual Override (add value)
heata unit utilisation (%) | 70% |  | Note: this modifies the allocation of the heata units embodied emissions to the total lifetime kWh
Data centre PUE in reference scenario | 1.56 |  | Note: default value is the global average PUE
Results
Gas savings from avoided heating | 331785 | kWh
Electricity savings from avoided data centre cooling electricity use | 147168 | kWh
Net impact of heata unit per kWh compute | -0.38494 | kgCO2e / kWh compute
Total net carbon impact per heata unit in time period | -101.1622 | tCO2e
Total net carbon impact per heata unit per year (including rebound effects): | -95.5874 | tCO2e
Uncertainty Analysis Results
Total carbon savings enabled (lower range) | -70.1637 | tCO2e / year
Total carbon savings enabled (higher range) | -147.5476 | tCO2e / year

## Backend
Inputs |  |  |  | Calculation
Solution Scenario
Required Inputs | Explanation/Notes | Unit | Value | Calculation Step | Formula (Written Out) | Unit | Value
Year of use |  | - | 2025 | heata unit time in use | (Months/12)* 365 * 24 | hours | 8760
Time period for heata use |  | Months | 12 | kWh compute during time period | kW * time period | kWh | 262800
kW of processing compute (average) | kW compute | kW | 30 | kWh compute per heata unit (average) | ( P_max − P_idle ) * Utilisation + P_idle | kW | 0.228
|  |  |  | Lifetime kWh consumed by a heata unit | kWh compute per heata unit * heata lifetime | kWh | 9986.4
Optional Adjustments | Explanation/Notes | Unit | Value | Lifetime embodied emissions of heata unit + components (per heata unit) | See first order effects tab | kgCO2e | 187.1275
heata unit utilisation (%) |  | % | 70% | Embodied emissions of heata units + components (per kWh) | Lifetime embodied emissions per heata unit / Lifetime kWh | kgCO2e/kWh | 0.018738
Data centre PUE |  | - | 1.56 | Lifetime use-phase emissions of components (per heata unit) | See first order effects tab | kgCO2e | 26.4414
|  |  |  | Use-phase emissions of components (per kWh) | Lifetime use-phase emissions / Lifetime kWh | kgCO2e/kWh | 0.0026477
Data | Explanation/Notes | Unit | Value | End of life emissions of heata unit +components (per heata unit) | See first order effects tab | kgCO2e | 0.10805
heata unit power (kW) | P_max | W | 300 | End of life emissions of heata unit +components (per kWh) | Lifetime EoL emissions / Lifetime kWh | kgCO2e/kWh | 1.082e-05
heata unit power (kW) | P_idle | W | 60 | Network effects use-phase emissions | Excluded as assumed equal to data centre connectivity network use | kgCO2e/kWh | -
heata unit lifetime (years) |  | Years | 5 | Number of heata units required for kWh compute | kW compute / kW compute per heata unit | - | 131.5789
Data centre PUE | Uptime Institute 2024 | - | 1.56
Reference Scenario
Emission Factors | Explanation/Notes | Unit | Value | Calculation Step | Formula (Written Out) | Unit | Value
Natural gas - kWh (gross CV) full lifecycle | UK BEIS (2024-2025) | kgCO2e/kWh | 0.213 | Home hot water heating gas consumption saving | kWh saving per kWh compute (pilot) * kW compute * hours | kWh | 331785
Electricity - kWh full lifecycle | UK BEIS (2024) | kgCO2e/kWh | 0.27522 | Home hot water heating gas consumption (per kWh) | Total / kWh compute | kWh / kWh compute | 1.2625
Electricity - kWh full lifecycle | UK BEIS (2025) | kgCO2e/kWh | 0.2454 | Server electricity consumption | Server consumption = kWh compute during time period | kWh | 262800
Electrical items - IT Primary material production | BEIS 2024 | kgCO2e/tonne | 24865.48 | Data centre cooling electricity consumption | non-IT power = IT compute * (PUE-1) | kWh | 147168
Electrical items - small Primary material production | BEIS 2024 | kgCO2e/tonne | 5647.95 | Data centre cooling electricity consumption (per kWh) | Non-IT power consumption [kWnon-IT/kW compute] * electricity EF [kgco2e/kWh non-IT] | kWh/kWh compute | 0.56
Plastic - Plastics: average plastic rigid Primary material production | BEIS 2024 | kgCO2e/tonne | 3345.3084 | Data centre cooling f-gas leakage | Unable to find reliable sources
Metals Primary material production | BEIS 2024 | kgCO2e/tonne | 3815.78
Metal - Metal: aluminium cans and foil (excl.forming) Primary material production | BEIS 2024 | kgCO2e/tonne | 9106.92 | Scenario Comparison
Electrical items, WEEE mixed, open-loop | BEIS 2024 | kgCO2e/tonne | 6.4106 | Calculation Step | Formula (Written Out) | Unit | Value
Electrical items, WEEE small open-loop | BEIS 2024 | kgCO2e/tonne | 6.4106 | First order effects (per kWh compute) |  | kgCO2e/kWh compute | 0.021397
Electrical items, WEEE mixed, Landfill | BEIS 2024 | kgCO2e/tonne | 8.8839 | Avoided home hot water heating emissions | Avoided gas consumption per kWh * Gas EF | kgCO2e/kWh compute | -0.26891
|  |  |  | Avoided data centre cooling |  | kgCO2e/kWh compute | -0.13742
Notes |  |  |  | Net impact of heata unit per kWh compute |  | kgCO2e/kWh compute | -0.38494
Data centre PUE has an alternative source showing a higher PUE which was not used to ensure a conservative result |  | The EU Code of Conduct for Data Centres – towards more innovative, sustainable and secure data centre facilities - The Joint Research Centre: EU Science Hub
The use-phase emissions of the heata unit are equivalent to the server unit and therefore are not calculated, therefore, only the use-phase emissions of other components have been included |  |  |  | Total net impact
|  |  |  | Calculation Step | Formula (Written Out) | Unit | Value
|  |  |  | Total net carbon impact per heata unit in time period | Net impact of heata unit/kWh * kW compute * time period / 1000 | tCO2e | -101.1622
|  |  |  | Total net carbon impact per heata unit per year (including rebound effects): | Total net carbon impact + Higher order effects | tCO2e | -95.5874

## Uncertainty Analysis
Uncertainty Results
Low and high range estimates based on activity and emission factor uncertainties
| Impact effect | Description of effect | Input data | Input data with SD (higher range) | Input data with SD (lower range)
Emissions (kgCO2e) | 1st order | Embodied emissions of heata units + components | 4924.4073 | 9962.7753 | 2434.0394
| 1st order | Use-phase emissions of components | 695.8252 | 1269.3702 | 381.4276
| 1st order | End of life emissions of heata unit +components | 2.8434 | 5.7527 | 1.4055
| 2nd order | Avoided home hot water heating gas consumption | -70670.205 | -95168.5239 | -52478.253
| 2nd order | Data centre cooling electricity consumption | -36115.0272 | -63616.9645 | -20502.3173
| Total carbon savings enabled (tCO2e) |  | -101.1622 | -147.5476 | -70.1637
| Error values (tCO2e) |  |  | -46.3854 | 30.9985 | -30.9985
Uncertainty Analysis
This analysis assesses the uncertainty in the quality of the data inputs.
|  |  | Qualitative Assessment of Data Quality |  |  |  |  | Quantitative assessment of data quality | [5 empty] | Impact of Uncertainty on Net Carbon Impact
Data type | Impact effect | Description of effect | Technological | Temporal | Geographical | Reliability | Completeness | Technological | Temporal | Geographical | Reliability | Completeness | SD | Input data | Input data with SD (higher range) | Input data with SD (lower range)
Activity Data | 1st order | Embodied emissions of heata units + components | Good | Very Good | Good | Good | Good | 1.2 | 1 | 1.02 | 1.1 | 1.05 | 1.2366 | 262800 | 324977.4267 | 212518.8839
| 1st order | Use-phase emissions of components | Very Good | Very Good | Good | Good | Good | 1 | 1 | 1.02 | 1.1 | 1.05 | 1.115 | 262800 | 293031.9223 | 235687.0864
| 1st order | End of life emissions of heata unit +components | Good | Very Good | Good | Good | Good | 1.2 | 1 | 1.02 | 1.1 | 1.05 | 1.2366 | 262800 | 324977.4267 | 212518.8839
| 2nd order | Avoided home hot water heating gas consumption | Good | Very Good | Very Good | Very Good | Good | 1.2 | 1 | 1 | 1 | 1.05 | 1.2077 | -331785 | -400704.4418 | -274719.406
| 2nd order | Data centre cooling electricity consumption | Fair | Very Good | Fair | Fair | Fair | 1.5 | 1 | 1.05 | 1.2 | 1.1 | 1.5798 | -147168 | -232492.4268 | -93157.53
Emission factors | 1st order | Embodied emissions of heata units + components | Fair | Fair | Fair | Fair | Fair | 1.5 | 1.2 | 1.05 | 1.2 | 1.1 | 1.6361 | 0.018738 | 0.030657 | 0.011453
| 1st order | Use-phase emissions of components | Fair | Fair | Fair | Fair | Fair | 1.5 | 1.2 | 1.05 | 1.2 | 1.1 | 1.6361 | 0.0026477 | 0.0043318 | 0.0016184
| 1st order | End of life emissions of heata unit +components | Fair | Fair | Fair | Fair | Fair | 1.5 | 1.2 | 1.05 | 1.2 | 1.1 | 1.6361 | 1.082e-05 | 1.7702e-05 | 6.6133e-06
| 2nd order | Avoided home hot water heating gas consumption | Very Good | Very Good | Good | Good | Good | 1 | 1 | 1.02 | 1.1 | 1.05 | 1.115 | 0.213 | 0.2375 | 0.19102
| 2nd order | Data centre cooling electricity consumption | Very Good | Very Good | Good | Good | Good | 1 | 1 | 1.02 | 1.1 | 1.05 | 1.115 | 0.2454 | 0.27363 | 0.22008
| Add more 1st and 2nd order effects if needed |  | Select appropriate data quality assessment based on table below | [10 empty] | Link relevant input data (ensure same units are used for Efs)
Data quality criteria and scoring
Data Quality Criteria | Very Good | Good | Fair | Poor
Technological representativeness: Confirm that the data aligns with the technology used in the solution | Data is broken down into all key factors that drive emissions e.g., a complete LCA of each of the solution components | Data is well described at a high level e.g., materials used and weights in each component has been provided | Data is generic e.g., data on similar components has been used | Proxy data only so estimates / assumptions have been used
Temporal representativeness: Assess how old the data is and if it is representative to the solution implementation context | Data used is specific to the case study and covers entire relevant time period | Some data is from other years but more than 50% is from relevant time period | Data is relevant for less than 50% of time period | Data is not relevant to the time period
Geographical representativeness: Assess whether the data used is specific to the location and context of the solution implementation. | All data used is specific to the geography of the case study implementation context | Some data is from other geographies but more than 50% is specific to the geography of the case study implementation context | Data specific to the geography of the case study implementation context accounts for less than 50% of data | Data is not relevant to the geography of the case study
Completeness: Assess whether the data contains all relevant data or whether estimates or assumptions have been used to account for missing data | Full dataset - no missing data / extrapolation | Significant sample / good representation of data period | Small sample / Incomplete coverage, use of reasonable/data backed assumptions to fill data gaps | Small sample / Incomplete coverage / data gaps filled with assumptions not backed by data
Reliability of source: Consider the source of the data and how reliable this is | Primary measured data / Publicly available from an internationally renowned source | Publicly available with transparent high-quality methods / Primary survey data with high-quality methods | Secondary data and proxies that are justified by strong evidence/reliable sources | Secondary data that is not publicly available / from a reliable source
Source: EGDC ICT Methodology
Data Quality Criteria | Very Good | Good | Fair | Poor
Reliability | 1 | 1.1 | 1.2 | 1.5
Completeness | 1 | 1.05 | 1.1 | 1.2
Temporal representativeness | 1 | 1.1 | 1.2 | 1.5
Geographical representativeness | 1 | 1.02 | 1.05 | 1.1
Technological representativeness | 1 | 1.2 | 1.5 | 2
Adapted from: Greenhouse Gas Protocol, Quantitative Inventory Uncertainty, https://ghgprotocol.org/sites/default/files/2022-12/Quantitative%20Uncertainty%20Guidance.pdf

## Sensitivity Analysis
Sensitivity Analysis
This analysis aims to show the impact of varying the inputs to the net impact calculation in different implementation contexts.
Data type | Impact effect | Description of effect | Input data | % variation of input (lower) | % variation of input (higher) | Input data with SD (higher range) | Input data with SD (lower range) | Net carbon impact (kgCO2e) - higher range | Net carbon impact (kgCO2e) - lower range | Percentage change to net carbon impact - higher range | Percentage change to net carbon impact - lower range | Description of change
activity data | 1st order | Embodied emissions of heata units + components | 262800 | -5% | 5% | 249660 | 275940 | -101408.3766 | -100915.9358 | 0.2434% | -0.2434% | Embodied emissions of heata units + components activity data +5%/-5%
activity data | 1st order | Use-phase emissions of components | 262800 | -5% | 5% | 249660 | 275940 | -101196.9474 | -101127.3649 | 0.03439% | -0.03439% | Use-phase emissions of components activity data +5%/-5%
activity data | 1st order | End of life emissions of heata unit +components | 262800 | -5% | 5% | 249660 | 275940 | -101162.2984 | -101162.014 | 0.0001405% | -0.0001405% | End of life emissions of heata unit +components activity data +5%/-5%
activity data | 2nd order | Avoided home hot water heating gas consumption | -331785 | -5% | 5% | -315195.75 | -348374.25 | -97628.6459 | -104695.6664 | -3.493% | 3.493% | Avoided home hot water heating gas consumption activity data +5%/-5%
activity data | 2nd order | Data centre cooling electricity consumption | -147168 | -5% | 5% | -139809.6 | -154526.4 | -99356.4048 | -102967.9075 | -1.785% | 1.785% | Data centre cooling electricity consumption activity data +5%/-5%
emission factor | 1st order | Embodied emissions of heata units + components | 0.018738 | -5% | 5% | 0.017801 | 0.019675 | -101408.3766 | -100915.9358 | 0.2434% | -0.2434% | Embodied emissions of heata units + components emission factor +5%/-5%
emission factor | 1st order | Use-phase emissions of components | 0.0026477 | -5% | 5% | 0.0025153 | 0.0027801 | -101196.9474 | -101127.3649 | 0.03439% | -0.03439% | Use-phase emissions of components emission factor +5%/-5%
emission factor | 1st order | End of life emissions of heata unit +components | 1.082e-05 | -5% | 5% | 1.0279e-05 | 1.1361e-05 | -101162.2984 | -101162.014 | 0.0001405% | -0.0001405% | End of life emissions of heata unit +components emission factor +5%/-5%
emission factor | 2nd order | Avoided home hot water heating gas consumption | 0.213 | -5% | 5% | 0.20235 | 0.22365 | -97628.6459 | -104695.6664 | -3.493% | 3.493% | Avoided home hot water heating gas consumption emission factor +5%/-5%
emission factor | 2nd order | Data centre cooling electricity consumption | 0.2454 | -5% | 5% | 0.23313 | 0.25767 | -99356.4048 | -102967.9075 | -1.785% | 1.785% | Data centre cooling electricity consumption emission factor +5%/-5%

## First order effects
First Order Effects
KEY
Data input
Calculation
heata unit
1. Embodied Emissions
Estimated Bill of Materials based on the Product Specification
Feature | Product Category | Quantity / Units (estimated) | estimated components weight (kg) | Source for weight assumption | Additional notes | EF name | EF (kgCO2e/kg) | Lifetime impact of the component kgCO2e
Heata unit
Intel® Xeon® Processor E5-2680 v4 | CPU (Refurbished) | 2 | 0.091 | Link |  | Electrical items - IT Primary material production | 24.8655 | 4.5255
Crucial MX500 - 1TB | SSD | 1 | 0.08 | Link |  | Electrical items - IT Primary material production | 24.8655 | 1.9892
Samsung 16GB DDR4 ECC Registered Server Memory | RAM (Refurbished) | 8 | 0.1 | Link |  | Electrical items - IT Primary material production | 24.8655 | 19.8924
MBD-H12SSL-I-O | Motherboard | 1 | 1.36 | Link |  | Electrical items - IT Primary material production | 24.8655 | 33.8171
Supermicro TPM MODULE TCG 2.0 E5/E7 | TPM | 1 | 0.05 | Link |  | Electrical items - IT Primary material production | 24.8655 | 1.2433
Corsair 600SF 600 Watt Fully Modular 80+ Platinum | PSU | 1 | 0.862 | Link |  | Electrical items - IT Primary material production | 24.8655 | 21.434
Fire mesh | sub 2mm | 0.03 | negligible | Link | Link has no weight data | -- no weight data--
Heata MVP Case - inner | Protocase - Inner case - 0.838kg, sheet steel | 1 | 0.838 | Link |  | Metals Primary material production | 3.8158 | 3.1976
2m ATX Motherboard cable (MiniFit Jr Plugs, 24p to 18p + 10p, 6.3mm blade) | Custom Cable | 1 | 1.02 | Link |  | Metals Primary material production | 3.8158 | 3.8921
2m ATX CPU cable (MiniFit Jr Plugs, 8p to 8p) | Custom Cable | 2 | 1.02 | - | Same as above | Metals Primary material production | 3.8158 | 7.7842
2.8m ATX AUX power extension (6p MiniFit Jr Plug to 6p MiniFit Jr Socket) | Custom Cable | 1 | 1.02 | - | Same as above | Metals Primary material production | 3.8158 | 3.8921
2.6m Modbus cable | 1 Pair Shielded cable w/ tap | 1 | 0.104 | Link |  | Metals Primary material production | 3.8158 | 0.39684
Low profile plug CAT cable | 3.2m needed (can order just over) | 1 | negligible | https://www.google.com/search?q=Low+profile+plug+CAT+cable+weight+in+kg&sca_esv=7961302cda4152b2&ei=oNdwaYePA4-7hbIPkeKh4Qo&ved=0ahUKEwiH37ex4ZySAxWPXUEAHRFxKKwQ4dUDCBE&uact=5&oq=Low+profile+plug+CAT+cable+weight+in+kg&gs_lp=Egxnd3Mtd2l6LXNlcnAiJ0xvdyBwcm9maWxlIHBsdWcgQ0FUIGNhYmxlIHdlaWdodCBpbiBrZzIFEAAY7wUyBRAAGO8FMgUQABjvBTIIEAAYgAQYogRIygdQAFgAcAB4AJABAJgBc6ABc6oBAzAuMbgBA8gBAPgBAvgBAZgCAaACeJgDAJIHAzAuMaAH3AKyBwMwLjG4B3jCBwMyLTHIBwOACAE&sclient=gws-wiz-serp | Link has no weight data | -- no weight data--
2m cable sleeve | Expandable Braided Sleeve | 2.5 | negligible | Expandable Braided Sleeve weight in kg | Link has no weight data | -- no weight data--
Cable ties (inner case) |  | 15 | negligible | Link | Link has no weight data | -- no weight data--
Cable ties (umbilical) |  | 15 | negligible | Link | Link has no weight data | -- no weight data--
Cable ties (inner case to umbilical) |  | 3 | negligible | Link | Link has no weight data | -- no weight data--
Modbus connector | 2 row 12P 0.1" crimp housing | 1 | negligible | 2 row 12P 0.1" crimp housing weight in kg - Google Search | Link has no weight data | -- no weight data--
motherboard front panel connector | 2x8 pin 0.1" crimp housing | 1 | negligible | 2 row 12P 0.1" crimp housing weight in kg - Google Search | Link has no weight data | -- no weight data--
USB 3 Headers |  | 0 | 0.011 | Link |  | Electrical items - IT Primary material production | 24.8655 | 0
USB 90deg extensions |  | 1 | 0.011 | Link | Assume weight as above | Electrical items - IT Primary material production | 24.8655 | 0.27352
USB Modbus / RS485 adaptor | USB to RS485 Adaptor, 0.1" headers - RS 687-7837 | 1 | 0.09 | USB to RS-485-WE 6 Pin USB to RS485 Serial UART Converter Adapter Cable Wire End FTDI Chip 6ft : Amazon.co.uk: Computers & Accessories |  | Electrical items - IT Primary material production | 24.8655 | 2.2379
Heat shrink for modbus |  | 0.03 | negligible | Link | Link has no weight data | -- no weight data--
Heat Sinks for voltage regulators | 17x8mm Heat Sinks | 3 | negligible | Link | Link has no weight data | -- no weight data--
Heat Pipe - Insulation Foam Block / filled case | Inhouse laser cut - Heat pipe insulation foam block - 0.040kg, nitrile rubber (armaflex) | 1 | 0.04 | heata |  | Metal - Metal: aluminium cans and foil (excl.forming) Primary material production | 9.1069 | 0.36428
Foil tape |  |  | negligible | Link | Link has no weight data | -- no weight data--
Heat tape |  |  | negligible | Link | Link has no weight data | -- no weight data--
80mm Fan |  | 2 | 0.22 | Link |  | Electrical items - small Primary material production | 5.6479 | 2.4851
SATA Power Cable | Molex to 15 Pin SATA Power | 1 | 0.02 | Link |  | Metals Primary material production | 3.8158 | 0.076316
SATA Data Cable | Comes with motherboard | 1 | 0 |  | Included in motherboard | Metals Primary material production | 3.8158 | 0
Insulative spacers |  | 8 | negligible | Link | Link has no weight data | -- no weight data--
M4x12mm screws |  | 2 | negligible | Link | Link has no weight data | -- no weight data--
Chassis Intrusion Switch |  | 1 | negligible | Link | Link has no weight data | -- no weight data--
Chassis Intrusion Bracket |  | 1 | negligible | Link | Link has no weight data | -- no weight data--
security tag |  | 1 | negligible | Link | Link has no weight data | -- no weight data--
Heata MVP CPU Case - outer | Outer case - 1.274kg, powder coated sheet steel | 1 | 1.274 | heata |  | Metal - Metal: aluminium cans and foil (excl.forming) Primary material production | 9.1069 | 11.6022
Thermal Bridge
Thermal Bridge | Thermal bridge - 1.434kg, plate alu | 1 | 1.434 | heata |  | Metal - Metal: aluminium cans and foil (excl.forming) Primary material production | 9.1069 | 13.0593
Heat Pipe Assembly
Heat Pipe Assembly | Heat pipe assembly - 1.212kg, copper, alu, water vapor | 1 | 1.212 | heata |  | Metal - Metal: aluminium cans and foil (excl.forming) Primary material production | 9.1069 | 11.0376
Heat Pipe - CPU brackets | Heat pipe CPU brackets - 0.064kg, metal | 2 | 0.064 | heata |  | Metals Primary material production | 3.8158 | 0.48842
Heat Pipe Thermal Paste | Thermal Grizzly Kryonaut 12.5 W/m · K 1 g thermal grease (-200 to 350 ° C) | 1 | negligible |  | Link has no weight data | -- no weight data--
Thermal Cutout - Manual Reset | CKC-00082-Thermal Cutout (KSD301M-95AF-BT) | 1 | 0.05 | Link |  | Electrical items - IT Primary material production | 24.8655 | 1.2433
Thermal Cutout - Automatic Reset | CKC-00082-Thermal Cutout (KSD301A-85AF-BT) | 1 | 0.05 | Link |  | Electrical items - IT Primary material production | 24.8655 | 1.2433
Power supply unit
PSU Meter Case | PSU case - 1.368kg, powder coated sheet steel | 1 | 1.368 | heata |  | Metals Primary material production | 3.8158 | 5.22
RJ45 socket |  | 0.5 | negligible | Link | Link has no weight data | -- no weight data--
RJ12 cable |  | 1 | negligible | Link | Link has no weight data | -- no weight data--
M3 x 6mm screws for brackets to cold plates, SSD to outer case + spares for CPU brackets to hot plates, fan brackets |  | 14 | negligible | Link | Link has no weight data | -- no weight data--
Cable Grommet | Leaving CPU case | 2 | negligible | Link | Link has no weight data | -- no weight data--
Power Grommet | Leaving PSU case | 1 | negligible | Link | Link has no weight data | -- no weight data--
Modbus Grommet | Leaving PSU case | 0.01 | negligible | Link | Link has no weight data | -- no weight data--
status LED | 3.3v led with 6mm panel mount | 5 | negligible | Link | Link has no weight data | -- no weight data--
LED holder for 6mm hole |  | 1 | negligible | Link | Link has no weight data | -- no weight data--
0.1" header pins | for modbus, front panel connector | 7 | negligible | Link | Link has no weight data | -- no weight data--
heat shrink for led holder connections | 15mm 3:1 heat shrink | 0.045 | negligible | Link | Link has no weight data | -- no weight data--
block for LED end | 1x4, comes with fan extension cables | 1 | negligible |  | Link has no weight data | -- no weight data--
ATX AUX Power to Relay | MAX-MR-RO-1 | 2 | negligible | Link | Link has no weight data | -- no weight data--
DIN Modbus Relay | quicker and more reliable than screw terminals | 1 | negligible | Link | Link has no weight data | -- no weight data--
Din Terminals | ADL200, DIN Rail, Single Phase, RS485 Modbus Output, MID Certified 230 Vac | 4 | 0.29 | Link |  | Electrical items - IT Primary material production | 24.8655 | 28.844
4mm spikey washer for grounding PSU lid |  | 4 | negligible | Link | Link has no weight data | -- no weight data--
4mm flat washer for grounding PSU lid | 1.5m 90deg IEC - Powercon | 4 | negligible | Link | Link has no weight data | -- no weight data--
IEC / Powercon cable |  | 1 | negligible | Link | Link has no weight data | -- no weight data--
RJ12 (short lead) | TBD: Neutrik NAC3MPXXB or NAC3MPXXB |  | negligible |  | Link has no weight data | -- no weight data--
Powercon socket for consumer unit | 4.8mm x 0.5mm | 1 | negligible | Link | Link has no weight data | -- no weight data--
Spade connector for powercon socket |  | 3 | negligible | Link | Link has no weight data | -- no weight data--
4 way consumer unit | 6A C Curve | 1 | 0.32 | Linky consumer unit |  | Electrical items - small Primary material production | 5.6479 | 1.8073
MCB | TUK KCK66 - 0.096kg, moulded plastic, metal circuitry | 1 | 0.096 | Link |  | Electrical items - small Primary material production | 5.6479 | 0.5422
RJ12 coupler |  | 1 | negligible | Link | Link has no weight data | -- no weight data--
M32 Keystone mount plate | 0.006kg, PA12 (nylon) | 1 | 0.006 | Link |  | Plastic - Plastics: average plastic rigid Primary material production | 3.3453 | 0.020072
M32 gland locknut |  | 1 | negligible | Link | Link has no weight data | -- no weight data--
Power submeter
Acrel - ADL200 |  | 1 | 0.5 | ADL200 Single Phase Smart Power Meter ¦ Acrel |  | Electrical items - small Primary material production | 5.6479 | 2.824
Misc
M5 stainless Nuts |  | 4 | negligible | Link | Link has no weight data | -- no weight data--
M5 dog point screws |  | 4 | negligible | Link | Link has no weight data | -- no weight data--
Cat cable from domestic router | Passthrough RJ45, correct AWG for cable | 0.026 | negligible |  | Link has no weight data | -- no weight data--
RJ45 male connector | 22mm Natural Polyamide P Clip | 0.02 | negligible | Link | Link has no weight data | -- no weight data--
Inter-case Cable Clip |  | 2 | negligible | Link | Link has no weight data | -- no weight data--
Chipboard Screw 100mm | Thermal Grizzly Kryonaut 12.5 W/m · K 1 g thermal grease (-200 to 350 ° C) | 4 | negligible | Link | Link has no weight data | -- no weight data--
Thermal Paste | Scotch-Weld™ EPX, Mixing Nozzle, Adhesive, Square Green | 0.375 | negligible | Link | Link has no weight data | -- no weight data--
Epoxy Mixer Nozzle |  | 1 | negligible | Link | Link has no weight data | -- no weight data--
Powerline Adaptor | Heavy Duty Rimless Grey Nylon M8 x 40MM | 1 | 0.3 | Link |  | Electrical items - small Primary material production | 5.6479 | 1.6944
Rawl plugs |  | 6 | negligible | Link | Link has no weight data | -- no weight data--
Wall screws |  | 12 | negligible | Link | Link has no weight data | -- no weight data--
Wall plugs |  | 0.1 | negligible | Link | Link has no weight data | -- no weight data--
Drill bits | deprecated | 0.1 | negligible |  | Link has no weight data | -- no weight data--
Epoxy spreading brushes | better in colder weather, no bristles | 0 | negligible | Link | Link has no weight data | -- no weight data--
Epoxy spreading tools | MG Chemicals 8329TFF-25MG CHEMICALS 8329TFF-25ML Adhesive, Thermally Conductive, 2 Part Epoxy, Beige, 0.8 W/m.K, Syringe, 25 mlML - Adhesive, Thermally Conductive, 2 Part Epoxy | 0.1 | negligible | Link | Link has no weight data | -- no weight data--
Thermal Epoxy (fast cure) | 8329TFS-25ML Adhesive, Thermally Conductive, Flowable, 2 Part Epoxy, Grey, 1.22 W/m.K, 4.2 MPa, Syringe, 25 ml | 1 | negligible | Link | Link has no weight data | -- no weight data--
Thermal Epoxy (slow cure) |  | 1 | negligible | Link | Link has no weight data | -- no weight data--
Lifetime embodied emissions (kgCO2e) | 187.1275
2. End of Life emissions
Component | Emission factor name (waste) | Total system weight (kg) | Emission Factor (waste) (kgCO2e/kg) | Emissions from disposal (kgCO2e) | Emission Factor Source (waste)
heata unit | Electrical items, WEEE mixed, open-loop | 10.231 | 0.0064106 | 0.065587 | BEIS 2024
Thermal Bridge | Electrical items, WEEE mixed, open-loop | 1.434 | 0.0064106 | 0.0091928 | BEIS 2024
Heat Pipe Assembly | Electrical items, WEEE mixed, open-loop | 1.44 | 0.0064106 | 0.0092313 | BEIS 2024
Power supply unit | Electrical items, WEEE mixed, open-loop | 2.95 | 0.0064106 | 0.018911 | BEIS 2024
Power submeter | Electrical items, WEEE mixed, open-loop | 0.5 | 0.0064106 | 0.0032053 | BEIS 2024
Misc | Electrical items, WEEE mixed, open-loop | 0.3 | 0.0064106 | 0.0019232 | BEIS 2024
Lifetime EoL emissions (kgCO2e) | 0.10805
3. Use-phase emissions
Due to the functional unit being per kWh, the heata unit use-phase emissions are equivalent to the data centre server use-phase emissions. Therefore, they are not calculated as there is no change between scenarios
Feature | Description | Unit | Value | Source | Additional notes
Submeter electricity consumption | Acrel ADL200 | W | 2 | ADL200 Single Phase Smart Power Meter ¦ Acrel
WiFi connectivity electricity consumption | Powerline Adaptor | W | 4.6 | Specifications - TL-PA4010P KIT ¦ Passthrough Powerline 600 Starter Kit, 1 Port ¦ TP-Link United Kingdom
WiFi connectivity electricity consumption | Powerline only used in a proportion of households | % | 10% | heata
Other component calculations | Description | Unit | Value
Submeter - use-phase emissions | Lifetime | kgCO2e | 21.497
Powerline WiFi - use-phase emissions | Lifetime | kgCO2e | 4.9443
4. Lifetime calculations
Assumption that each heata unit has a 70% utilisation throughout its lifetime. This is used to calculate the total kWh used in a typical heata lifetime to allocate the embodied and EoL emissions to
70%

## Second order effects
Second order effects
KEY
Data input
Calculation
1. Avoided home heating
Source: | SAP Appendix Q - Scoping Study (Stage 5b) - Heata report FINAL
Average property
Winter gas saving of | 9.69 | ± 0.66 | kWh/day | per heata unit
Summer gas saving of | 4.46 | ± 0.57 | kWh/day | per heata unit
Average annual gas saving | 9.7 | ± 0.61 | kWh/day | per heata unit
heata unit utilisation | 100% |  | heata units run at 100% utilisation during trial
heata unit max power | 300 | W
heata unit idle power | 60 | W
kWh compute | 7.2 | kWh compute / day
Pilot data | Savings per day | Savings per kWh compute
Winter gas saving | 9.03 | 1.2542
Summer gas saving | 3.89 | 0.54028
Average gas saving | 9.09 | 1.2625
Units | kWh/day | kWh/kWh compute
Notes | per heata unit | per heata unit
Using lower bound of reported gas saving

## Higher order effects
Higher order effects
Effect | Quantitative Assessment |  | Magnitude | Likelihood | Mitigation
Cost savings due to reduced gas consumption | Gas consumption savings in time period: |  | 5.511% | Highly likely to occur however the impact will vary significantly on the heata homeowner. In cases where the heata unit address fuel poverty, the impact is likely to be reduced.
| 331785 | kWh | of total net impact
Cost of gas in UK:
0.0699
Annual savings:
23191.7715
UK Consumption emissions 2022:
| 560 | MtCO2e
UK population 2022:
| 67636134 | people
UK consumption emissions per capita
| 8279.598 | kgCO2e / person
UK average household spend
34444
UK emissions per £ spent
| 0.24038 | kgCO2e/£
Potential rebound emissions
| 5574.8039 | kgCO2e
UK Consumption emissions |  | carbon_footprint_statistical_release_figures_and_tables_dataset.ods
UK Population |  | Estimates of the population for the UK, England, Wales, Scotland, and Northern Ireland - Office for National Statistics
UK average annual household spend |  | https://www.nimblefins.co.uk/average-uk-household-budget#nogo
Average cost of gas |  | https://energysavingtrust.org.uk/average-uk-energy-bill/